## Buck
Design Spreadsheet for the NCP3063 BUCK Topology
Summary
[5 empty] | Rsc = | 57.971 | mOhm or greater
[5 empty] | Cin = | 100 | uF (design dependent)
[5 empty] | Ct = | 2.2 | nF
[5 empty] | R1 = | 2.4 | kOhm
[5 empty] | R2 = | 7.5 | kOhm
[5 empty] | D(Vf) = | 0.6 | V
[5 empty] | L = | 88.4593 | uH (min)
[5 empty] | Cout = | 220 | uF
1) Insert Design Parameters
= Input Parameter
= Calculated Parameter (DO NOT CHANGE)
Unit
VIN | 19 | V | <-- Worst Case Input Voltage (usually minimum Vin) |  |  |  | Input Voltage: 2.5V < Vin < 40V
VOUT | 5 | V | <-- Desired Output Voltage |  |  |  | Output Voltage: 1.25V < Vout < Vin
IOUT | 3 | A | <--Desired Ave Output Current (Peak Current: Iout < 1.5A)
2) Input Conduction Loss Parameters from Free-wheeling Diode Datasheets
Unit
VF | 0.6 | V | <-- Diode Forward Voltage (Example: 1N5819 = 0.6V)
VSAT | 0.234 | V | <-- Saturation Voltage of Power BJT
- Found in Electrical Characteristics of Datasheet,
Darlington Configuration
3) Set DIL/IL(avg)
For Maximum Output Current it is suggested that ΔIL be chosen to be less than 10% of the average inductor current, IL(avg).
This will help prevent Ipk (sw) from reaching the current limit threshold set by RSC. If the design goal is to use a minimum
inductance value, let ΔIL = 2*IL(avg). This will proportionally reduce current output current capability.
Unit
DIL / IL(avg) | 30 | % | <-- DIL / IL(avg)
Iripple | 0.9 | A | <-- Ripple Current, DIL
4) Input target frequency
Unit
Target f | 50 | kHz | <-- Targeted maximum switching frequency
50000
NO
[8 empty] | YES |  |  |  | TRUE | FALSE | FALSE
5) The spreadsheet calculates key parameters for the remaining component selection | [8 empty] | Selection of External Switch When Using as a Controller
[9 empty] | Select(Yes/No)---> | YES |  |  | External Switch Data:
|  | Unit | [6 empty] | Select Switch ---> | NSS35200CF8T1G |  | NSS35200CF8T1G | NSS35200MR6T1G | Other
ton/toff | 0.4068 |  | <-- Peak Inductor Current. For a buck converter this equals Iout + DIL/2 | [5 empty] | 0.234 |  | VSAT(V) | 0.234 | 0.3 | 1
ton | 5783.3316 | ns | [6 empty] | 0.035 |  | turn on time(us) | 0.035 | 0.035 | 0.2
| 5.7833e-06 | [7 empty] | 0 |  | 0
IL(avg) | 3 | A | <-- Average Inductor Current. For a buck converter this equals Iout | [5 empty] | 0.225 |  | turn of time(us) | 0.225 | 0.225 | 0.18
Ipk(sw) | 3.45 | A | <-- Peak Inductor Current. For a buck converter this equals Iout + Iripple/2 | [5 empty] | 7 |  | Irated(A) | 7 | 5 | 5
Unit
RSC | 57.971 | mOhm | <-- Minimum Short Circuit Resistor Value
0.057971
L | 88.4593 | uH | <-- Minimum inductance value |  | * increasing inductance decreases ripple current
8.8459e-05
RL | 0.19 | Ohm | <-- Inductor Widing Resistance (from Inductor data sheet or measurement).
Unit
toff | 14.2167 | us
1.4217e-05
D | 28.92% |  | <-- Duty Cycle. Maximum duty cycle of the NCP3063 is 85%
0.28917
6) Optimize Cout and Cin for Ripple Voltage
Unit
Cout | 220 | uF | <-- Output capacitor
0.00022
ESR_Cout | 100 | mOhm | <-- Equivalent Series Resistance of Cout
0.1
Vripple(pk-pk) | 90.5792 | mV | <-- Ripple Voltage (min)
0.090579
Vripple(pk-pk) | 501.1723 | mV | <-- Ripple Voltage (max)
0.50117
Cin | 100 | uF | <-- Input capacitor (based on ripple requirements)
7) Calculate Resistor Divider for Setting Vout
Unit
Vout | 5 | V | <-- Vout from above
R1 | 2.4 | kOhm | <-- Lower Resistor
R2 | 7.2 | kOhm | <-- Upper Resistor
7.2
8) Optimize Vout with standard R2 values
R2 | 7.5 | kOhm | <-- Pick nearest E96 1% R value for R2
Vout | 5.1562 | V
9) Iterate CT to achieve desired target frequency(use the graph-->)
Unit
CT | 2.2 | nF | <--Timing Capacitor
#VALUE!
fcalc | 150 | kHz | <--Switching Frequency
11) Efficiency / Power Loss
Pswitch, cond | 0.20299 | W | <-- Conduction Loss in Power Switch
Psensing, res | 0.52174 | W | <-- Conduction Loss in Sensing Resistor
Pdiode, cond | 1.2795 | W | <-- Conduction Loss in Diode
Pind, winding | 1.71 | W | <-- Inductor Winding Losses
Pstatic, IC | 0.114 | W | <-- Static Power Loss in IC
Pswitch, sw | 0.18525 | W | <-- Switching Losses of Power Switch
Pcore | 0 | W | <-- Core Loss in Inductor. Available in inductor data sheet. Leave blank if not available.
Ploss, total | 4.0135 | W | <-- Total Loss |  |  |  | *Maximum power dissipation must be observed.
Pout | 15 | W | <-- Output Power |  |  |  | *Maximum junction temperature must not be exceeded
Pin | 19.0135 | W | <-- Input Power = Output Power + Total Loss |  |  |  |  | Maximum Power Dissipation inside chip =
Efficiency | 78.8914 | % | <-- Efficiency of Converter (Est: +/- 5%) |  |  |  | RJθA= 100ºC/W (for PDIP-8) |  | (180ºC/W for SOIC-8)
[7 empty] | Tjmax= 150 ºC | TA=Ambient Temperature
Power Dissipation of the chip should be limited to about 1.25W(PDIP) and o.7W(SOIC) at 25ºC ambient temperature
IL,avg=Iout
iL
∆iL

## Boost
Design Spreadsheet for the NCP3063 BOOST Topology
Summary
[5 empty] | Rsc = | 133.3333 | mOhm or greater
[5 empty] | Cin = | 100 | uF (design dependent)
[5 empty] | Ct = | 2.2 | nF
[5 empty] | R2 = | 2.32 | kOhm
[5 empty] | R1 = | 42.2 | kOhm
[5 empty] | D(Vf) = | 0.6 | V
[5 empty] | L = | 33.4007 | uH (min)
[5 empty] | Cout = | 220 | uF
1) Insert Design Parameters
= Input Parameter
= Calculated Parameter (DO NOT CHANGE)
Unit
VIN | 12 | V | <-- Worst Case Input Voltage (minimum Vin) |  |  | Input Voltage: 2.5V < Vin < 40V
VOUT | 24 | V | <-- Desired Output Voltage
IOUT | 0.35 | A | <-- Desired Ave Output Current (Peak Current: Iout < 1.5A)
2) Input Conduction Loss Parameters from Free-wheeling Diode Datasheets
Unit
VF | 0.6 | V | <-- Diode Forward Voltage (Example: 1N5819 = 0.6V)
VSAT | 1.4 | V | <-- Saturation Voltage of Power BJT
- Found in Electrical Characteristics of Datasheet,
Darlington Configuration
3) Set DIL/IL(avg)
For Maximum Output Current it is suggested that ΔIL be chosen to be less than 10% of the average inductor current, IL(avg).
This will help prevent Ipk (sw) from reaching the current limit threshold set by RSC. If the design goal is to use a minimum
inductance value, let ΔIL = 2*IL(avg). This will proportionally reduce current output current capability.
Unit
DIL / IL(avg) | 150 | % | <-- DIL / IL(avg)
Iripple | 1.1491 | A | <-- Ripple Current, DIL
4) Input target frequency
Unit
Target f | 150 | kHz | <-- Targeted maximum switching frequency
150000
NO
[8 empty] | YES |  |  |  | TRUE | FALSE | FALSE
5) The spreadsheet calculates key parameters for the remaining component selection | [8 empty] | Selection of External Switch When Using as a Controller
[9 empty] | Select(Yes/No)---> | NO |  |  | External Switch Data:
|  | Unit | [6 empty] | Select Switch ---> | NTGS4141N |  | NTGS4141N | NTMFS4836N | Other
ton/toff | 1.1887 | [7 empty] | 0.0147 |  | VSAT(V) | 0.0147 | 0.0028 | 0.02
ton | 3620.6897 | ns | [6 empty] | 0.015 |  | turn on time(us) | 0.015 | 0.085 | 0.065
| 3.6207e-06 | [7 empty] | 0 |  | 0
IL(avg) | 0.76604 | A | <-- Average Inductor Current. | [5 empty] | 0.044 |  | turn of time(us) | 0.044 | 0.047 | 0.047
Ipk(sw) | 1.3406 | A | <-- Peak Inductor Current. For Boost Converter this equals IL(avg) + Iripple/2 | [5 empty] | 7 |  | Irated(A) | 7 | 90 | 191
Unit
RSC | 133.3333 | mOhm | <-- Minimum Short Circuit Resistor Value
0.13333
L | 33.4007 | uH | <-- Minimum inductance value |  | - increasing inductance decreases ripple current
3.3401e-05
RL | 0.086 | Ohm | <-- Inductor Widing Resistance (from Inductor data sheet or measurement).
Unit
toff | 3.046 | us
3.046e-06
D | 54.31% |  | <-- Duty Cycle. Maximum duty cycle of the NCP3063 is 83%
0.5431
6) Optimize Cout and Cin for Ripple Voltage
Unit
Cout | 220 | uF | <-- Output capacitor
0.00022
ESR | 160 | mOhm | <-- Output capacitor equivalent series resistance
0.16
Vripple(pk-pk) | 214.5679 | mV | <-- Ripple Voltage (min)
0.21457
Vripple(pk-pk) | 447.0962 | mV | <-- Ripple Voltage (max)
0.4471
Cin | 100 | uF | <-- Input capacitor (based on ripple requirements)
7) Calculate Resistor Divider for Setting Vout
Unit
Vout | 24 | V | <-- Vout from above
R2 | 2.32 | kOhm | <-- Lower Resistor
R1 | 42.224 | kOhm | <-- Upper Resistor
42.224
8) Optimize Vout with standard R1 values
R1 | 42.2 | kOhm | <-- Pick nearest E96 1% R value for R1
Vout | 23.9871 | V
9) Iterate CT to achieve desired target frequency
Unit
CT | 2.2 | nF | <--Timing Capacitor
#VALUE!
fcalc | 149.823 | kHz | <--Switching Frequency
11) Efficiency / Power Loss
Pswitch, cond | 0.58245 | W | <-- Conduction Loss in Power Switch
Psensing, res | 0.078242 | W | <-- Conduction Loss in Sensing Resistor
Pdiode, cond | 0.21 | W | <-- Conduction Loss in Diode
Pind, winding | 0.059928 | W | <-- Inductor Winding Losses
Pstatic, IC | 0.072 | W | <-- Static Power Loss in IC
Pcout | 0.023298 | W | <-- Output Capacitor esr Loss
Pswitch, sw | 0.20207 | W | <-- Switching Losses of Power Switch
Pcore |  | W | <-- Core Loss in Inductor. Available in inductor data sheet. Leave blank if not available.
Ploss, total | 1.228 | W | <-- Total Loss |  |  | *Maximum power dissipation must be observed.
Pout | 8.4 | W | <-- Output Power |  |  | *Maximum junction temperature must not be exceeded
Pin | 9.628 | W | <-- Input Power = Output Power + Total Loss |  |  | RJθC=15ºC/W | Maximum Power Dissipation inside chip =
Efficiency | 87.2456 | % | <-- Efficiency of Converter (Est: +/- 5%) |  |  | RJθA= 100ºC/W (for PDIP-8) |  | (180ºC/W for SOIC-8)
[6 empty] | Tjmax= 150 ºC | TA=Ambient Temperature
Power Dissipation of the chip should be limited to about 1.25W(PDIP) and o.7W(SOIC) at 25ºC ambient temperature
iL
iDiode
iOut=iDiode,avg
iL,ripple

## Inverting
Design Spreadsheet for the NCP3063 VOLTAGE INVERTING Topology
Summary
[5 empty] | Rsc = | 210.5263 | mOhm or greater
[5 empty] | Cin = | 100 | uF (design dependent)
[5 empty] | Ct = | 4.8 | pF
[5 empty] | R1 = | 1.96 | kOhm
[5 empty] | R2 = | 16.9 | kOhm
[5 empty] | D(Vf) = | 0.6 | V
[5 empty] | L = | 37.3333 | uH (min)
[5 empty] | Cout = | 1000 | uF
1) Insert Design Parameters
= Input Parameter
= Calculated Parameter (DO NOT CHANGE)
Unit
VIN | 5 | V | <-- Worst Case Input Voltage (usually minimum Vin) |  |  |  | Input Voltage: 2.5V < Vin < 40V
VOUT | -12 | V | <-- Desired Output Voltage
IOUT | 0.1 | A | <-- Desired Ave Output Current (Peak Current: Iout < 1.5A)
2) Input Conduction Loss Parameters from Free-wheeling Diode Datasheets
Unit
VF | 0.6 | V | <-- Diode Forward Voltage (Example: 1N5819 = 0.6V)
VSAT | 1.4 | V | <-- Saturation Voltage of Power BJT
- Found in Electrical Characteristics of Datasheet,
Darlington Configuration
3) Set DIL/IL(avg)
For Maximum Output Current it is suggested that ΔIL be chosen to be less than 10% of the average inductor current, IL(avg).
This will help prevent Ipk (sw) from reaching the current limit threshold set by RSC. If the design goal is to use a minimum
inductance value, let ΔIL = 2*IL(avg). This will proportionally reduce current output current capability.
Unit
DiL / IL(avg) | 1000 | % | <-- DIL / IL(avg)
Iripple | 1 | A | <-- Ripple Current, DIL
4) Input target frequency
Unit
Target f | 75 | kHz | <-- Targeted maximum switching frequency
75000
5) The spreadsheet calculates key parameters for the remaining component selection
Unit
ton/toff | 3.5
ton | 10370.3704 | ns
1.037e-05
IL(avg) | 0.45 | A | <-- Average Inductor Current.
Ipk(sw) | 0.95 | A | <-- Peak Inductor Current.
Unit
RSC | 210.5263 | mOhm | <-- Minimum Short Circuit Resistor Value
0.21053
L | 37.3333 | uH | <-- Minimum inductance value |  | * increasing inductance decreases ripple current
3.7333e-05
RL | 0.086 | Ohm | <-- Inductor Widing Resistance (from Inductor data sheet or measurement)
Unit
toff | 2.963 | us
2.963e-06
D | 77.78% |  | <-- Duty Cycle. Maximum duty cycle of the NCP3063 is 83%
0.77778
6) Optimize Cout and Cin for Ripple Voltage
Unit
Cout | 1000 | uF | <-- Output capacitor
0.001
Cout (ESR) | 160 | mOhm
Vripple(pk-pk) | 161.037 | mV | <-- Ripple Voltage (min)
0.16104
Vripple(pk-pk) | 333.3333 | mV | <-- Ripple Voltage (max)
0.33333
Cin | 100 | uF | <-- Input capacitor (based on ripple requirements)
7) Calculate Resistor Divider for Setting Vout
Unit
Vout | -12 | V | <-- Vout from above
R1 | 1.96 | kOhm | <-- Lower Resistor
R2 | 16.856 | kOhm | <-- Upper Resistor
16.856
8) Optimize Vout with standard R2 values
R2 | 16.9 | kOhm | <-- Pick nearest E96 1% R value for R2
Vout | 12.0281 | V
9) Iterate the CT and RT value to achieve desired target frequency and max duty cycle
Unit
CT | 4.8 | nF | <--Timing Capacitor
#VALUE!
fcalc | 74.0813 | kHz | <--Switching Frequency
11) Efficiency / Power Loss
Pswitch, cond | 0.057322 | W | <-- Conduction Loss in Power Switch
Psensing, res | 0.042632 | W | <-- Conduction Loss in Sensing Resistor
Pdiode, cond | 0.013333 | W | <-- Conduction Loss in Diode
Pind, winding | 0.00086 | W | <-- Inductor Winding Losses
Pstatic, IC | 0.03 | W | <-- Static Power Loss in IC
Pswitch, sw | 0.6 | W | <-- Switching Losses of Power Switch (Note: Not calculated. Taken from data at ~75 kHz)
Pcore |  | W | <-- Core Loss in Inductor. Available in inductor data sheet. Leave blank if not available.
Ploss, total | 0.74415 | W | <-- Total Loss |  |  | *Maximum power dissipation must be observed.
Pout | 1.2 | W | <-- Output Power |  |  | *Maximum junction temperature must not be exceeded
Pin | 1.9441 | W | <-- Input Power = Output Power + Total Loss |  |  |  | Maximum Power Dissipation inside chip =
Efficiency | 61.7237 | % | <-- Efficiency of Converter (Est: +/- 5%) |  |  | RJθA= 100ºC/W (for PDIP-8) |  | (180ºC/W for SOIC-8)
[6 empty] | Tjmax= 150 ºC | TA=Ambient Temperature
Power Dissipation of the chip should be limited to about 1.25W(PDIP) and 0.7W(SOIC) at 25ºC ambient temperature
IL,avg=Iout
iL
∆iL

## CT vs fs (hidden)
CT(nF) | fs(kHz)
0.1 | 860.0451
0.2 | 701.6575
0.3 | 592.535
0.4 | 512.786
0.5 | 451.9573
0.6 | 404.0297
0.7 | 365.2924
0.8 | 333.3333
0.9 | 306.5165
1 | 283.6932
2 | 162.612
3 | 113.9695
4 | 87.7274
5 | 71.3083
6 | 60.0662
7 | 51.8862
8 | 45.667
9 | 40.7792
10 | 36.8365
20 | 18.7288
30 | 12.5564
40 | 9.444
50 | 7.5681
60 | 6.3139
70 | 5.4163
80 | 4.7422
90 | 4.2173
100 | 3.797
200 | 1.9017
300 | 1.2685
400 | 0.95168
500 | 0.76148
600 | 0.63464
700 | 0.54402
800 | 0.47605
900 | 0.42317
1000 | 0.38087
2000 | 0.19047
3000 | 0.12699
4000 | 0.095242
5000 | 0.076195
6000 | 0.063496
7000 | 0.054426
8000 | 0.047623
9000 | 0.042332
10000 | 0.038099
20000 | 0.01905
30000 | 0.0127
40000 | 0.0095249
50000 | 0.0076199
60000 | 0.00635
70000 | 0.0054428
80000 | 0.0047625
90000 | 0.0042333
100000 | 0.00381

## Datasheet
Rev 0.4

## FreqCalc (hidden)
Capacitor |  | Resistor |  | Capacitor |  | Resistor |  | Capacitor |  | Resistor
2.22e-11 |  | #VALUE! |  | 2.22e-11 |  | #VALUE! |  | 2.48e-11 |  | #VALUE!
|  | Capacitor Charging current |  |  |  | Capacitor Charging current |  |  |  | Capacitor Charging current
V | Ir |  | dt = 0.1 Vdc | V | Ir |  | dt = 0.1 Vdc | V | Ir |  | dt = 0.1 Vdc
0.6 | #VALUE! | #VALUE! | #VALUE! | 0.6 | #VALUE! | #VALUE! | #VALUE! | 0.6 | #VALUE! | #VALUE! | #VALUE!
0.7 | #VALUE! | #VALUE! | #VALUE! | 0.7 | #VALUE! | #VALUE! | #VALUE! | 0.7 | #VALUE! | #VALUE! | #VALUE!
0.8 | #VALUE! | #VALUE! | #VALUE! | 0.8 | #VALUE! | #VALUE! | #VALUE! | 0.8 | #VALUE! | #VALUE! | #VALUE!
0.9 | #VALUE! | #VALUE! | #VALUE! | 0.9 | #VALUE! | #VALUE! | #VALUE! | 0.9 | #VALUE! | #VALUE! | #VALUE!
1 | #VALUE! | #VALUE! | #VALUE! | 1 | #VALUE! | #VALUE! | #VALUE! | 1 | #VALUE! | #VALUE! | #VALUE!
1.1 | #VALUE! | #VALUE! | #VALUE! | 1.1 | #VALUE! | #VALUE! | #VALUE! | 1.1 | #VALUE! | #VALUE! | #VALUE!
1.2 | #VALUE! | #VALUE! | #VALUE! | 1.2 | #VALUE! | #VALUE! | #VALUE! | 1.2 | #VALUE! | #VALUE! | #VALUE!
|  | Total dt1 | #VALUE! |  |  | Total dt1 | #VALUE! |  |  | Total dt1 | #VALUE!
| Capacitor Discharging |  |  |  | Capacitor Discharging |  |  |  | Capacitor Discharging
V | Ir | 2.5e-05 | dt2 = 0.1 Vdc | V | Ir | 2.5e-05 | dt2 = 0.1 Vdc | V | Ir | 2.5e-05 | dt2 = 0.1 Vdc
1.2 | #VALUE! | #VALUE! | #VALUE! | 1.2 | #VALUE! | #VALUE! | #VALUE! | 1.2 | #VALUE! | #VALUE! | #VALUE!
1.1 | #VALUE! | #VALUE! | #VALUE! | 1.1 | #VALUE! | #VALUE! | #VALUE! | 1.1 | #VALUE! | #VALUE! | #VALUE!
1 | #VALUE! | #VALUE! | #VALUE! | 1 | #VALUE! | #VALUE! | #VALUE! | 1 | #VALUE! | #VALUE! | #VALUE!
0.9 | #VALUE! | #VALUE! | #VALUE! | 0.9 | #VALUE! | #VALUE! | #VALUE! | 0.9 | #VALUE! | #VALUE! | #VALUE!
0.8 | #VALUE! | #VALUE! | #VALUE! | 0.8 | #VALUE! | #VALUE! | #VALUE! | 0.8 | #VALUE! | #VALUE! | #VALUE!
0.7 | #VALUE! | #VALUE! | #VALUE! | 0.7 | #VALUE! | #VALUE! | #VALUE! | 0.7 | #VALUE! | #VALUE! | #VALUE!
0.6 | #VALUE! | #VALUE! | #VALUE! | 0.6 | #VALUE! | #VALUE! | #VALUE! | 0.6 | #VALUE! | #VALUE! | #VALUE!
|  | Total dt2 | #VALUE! |  |  | Total dt2 | #VALUE! |  |  | Total dt2 | #VALUE!
| Freq = | #VALUE! | kHz |  | Freq = | #VALUE! | kHz |  | Freq = | #VALUE! | kHz
| duty cycle | #VALUE! |  |  | duty cycle | #VALUE! |  |  | duty cycle | #VALUE!