## MaxStream, Inc.
Battery Life Calculator - v1.1 | [5 empty] | © MaxStream, Inc. | Page write EEPROM | [6 empty] | TMP102 | [6 empty] | Page blanking
Enter System Parameters |  |  |  | View Results |  |  | Enter System Parameters |  |  |  | View Results |  |  | Enter System Parameters |  |  |  | View Results |  |  | Enter System Parameters |  |  |  | View Results
Pulse Profile | [6 empty] | Pulse Profile | [6 empty] | Pulse Profile | [6 empty] | Pulse Profile
Total pulse duration |  | 0.002 | sec |  |  |  | Total pulse duration |  | 0.015 | sec |  |  |  | Total pulse duration |  | 0.006 | sec |  |  |  | Total pulse duration |  | 0.015 | sec
Percent of pulse time in TX |  | 0% |  | 100% |  | Percent of pulse time in RX | Percent of pulse time in TX | [5 empty] | Percent of pulse time in RX | Percent of pulse time in TX | [5 empty] | Percent of pulse time in RX | Percent of pulse time in TX | [5 empty] | Percent of pulse time in RX
RX pulse (low current) |  | 0.3 | mA |  |  |  | RX pulse (low current) |  |  | mA |  |  |  | RX pulse (low current) |  |  | mA |  |  |  | RX pulse (low current) |  |  | mA
TX pulse (high current) |  |  | mA | 0.3 | mA | Average pulse current | TX pulse (high current) |  |  | mA | 3 | mA | Average pulse current | TX pulse (high current) |  |  | mA | 0.8 | mA | Average pulse current | TX pulse (high current) |  |  | mA | 3 | mA | Average pulse current
Quiescent Current Consumption | [6 empty] | Quiescent Current Consumption | [6 empty] | Quiescent Current Consumption | [6 empty] | Quiescent Current Consumption
Sleep current (standby) |  | 0.003 | mA |  |  |  | Sleep current (standby) |  | 0 | mA |  |  |  | Sleep current (standby) |  | 0 | mA |  |  |  | Sleep current (standby) |  | 0 | mA
Period of Activity | [6 empty] | Period of Activity | [6 empty] | Period of Activity | [6 empty] | Period of Activity
Pulse once every | 0.5 | second(s) |  | 0.004188 | mA | Average total current draw | Pulse once every | 16 | second(s) |  | 0.0028125 | mA | Average total current draw | Pulse once every | 1 | second(s) |  | 0.0048 | mA | Average total current draw | Pulse once every | 128 | second(s) |  | 0.00035156 | mA | Average total current draw
|  | second(s) | [6 empty] | second(s) | [6 empty] | second(s) | [6 empty] | second(s)
|  | minute(s) | [6 empty] | minute(s) | [6 empty] | minute(s) | [6 empty] | minute(s)
|  | hours(s) | [6 empty] | hours(s) | [6 empty] | hours(s) | [6 empty] | hours(s)
|  | day(s) | [6 empty] | day(s) | [6 empty] | day(s) | [6 empty] | day(s)
|  | month(s) | [6 empty] | month(s) | [6 empty] | month(s) | [6 empty] | month(s)
|  | year(s) | [6 empty] | year(s) | [6 empty] | year(s) | [6 empty] | year(s)
System Efficiency | [6 empty] | System Efficiency | [6 empty] | System Efficiency | [6 empty] | System Efficiency
Supply & Batt. efficiency, etc. |  | 85%
Design Goals
Target battery life | 30 | day(s) |  | 5.9298 | mAh | Capacity of Battery needed
second(s)
minute(s)
hours(s)
day(s)
month(s)
year(s)
Battery Capacity |  | 40 | mAh | 116.5783 | day(s) | Estimated operating life
Overview:
Use this calculator to: a) recommend a battery capacity based on a target battery life b) estimate battery life of a given battery capacity.
Inputs:
Pulse Profile - Characterize the operating (awake) current consumption profile. Many battery operated systems wake up and perform several functions, then go back to sleep. During this awake period the system uses varying amounts of current. Characterize the peak current draw in the TX pulse, and represent the rest of the current in the RX pulse. Quiescent Current Consumption - How much current is used when the system is between pulses (sleep)? Period of Activity - How often does the system "wake up"? System Effeciency - This calculator computes battery life using units of current (mA). Use the system effeciency parameter to capture the ineffeciencies of converting voltages either up or down and to model the usable battery capacity (high current pulses reduce the usable capacity of many batteries). Design Goals - Specify either target life of battery or battery capacity. Also specify units of time for displaying operating life.
| Unit | Num Seconds
0 | second(s) | 1
1 | minute(s) | 60
2 | hours(s) | 3600
3 | day(s) | 86400
4 | month(s) | 2629800
5 | year(s) | 31557600